## bc_models
model | brand | diameter_of_cutter | cutter_type | handle_type | power_output | power_source | weight | harness | tank_capacity | working_session | stroke | Attachments_Possible | warranty_mo
UMK435T_U2NT | Honda | 12–14 in (30.5–35.5 cm) | 2/3/4-tooth blade | U / Bike type | 30–45 cc (36–56V) | Petrol | 7–8 kg |  | 0.63–0.65 L | 45–60 min | 4 stroke | 1 | 12 Months / 1 Year
UMK435T_UENT | Honda | 16.5 in (42.0 cm) | 2/3/4-tooth blade, Nylon line | U / Bike type | 30–45 cc (36–56V) | Petrol | 7–8 kg |  | 0.63–0.65 L | 45–60 min | 4 stroke | 1 | 12 Months / 1 Year
UMK425T_U2NT | Honda | 12–14 in (30.5–35.5 cm) | 2/3/4-tooth blade | U / Bike type | 20–30 cc (18–24V) | Petrol | 7–8 kg | Single shoulder | 0.40–0.53 L | 20–40 min | 4 stroke | 1 | 12 Months / 1 Year
UMK450T_U2NT | Honda | 12–14 in (30.5–35.5 cm) | 2/3/4-tooth blade | U / Bike type | 45–70 cc (56–84V) | Petrol | 9–13 kg | Double / Backpack | 0.63–0.65 L | 60–80 min | 4 stroke | 1 | 12 Months / 1 Year
UMK450T_UTNT | Honda | 16.5 in (42.0 cm) | 2/3/4-tooth blade, Nylon line | U / Bike type | 45–70 cc (56–84V) | Petrol | 9–13 kg | Double / Backpack | 0.63–0.65 L | 60–80 min | 4 stroke | 1 | 12 Months / 1 Year
UMR435T_L2ST | Honda | 12–14 in (30.5–35.5 cm) | Nylon line, 2/3/4-tooth blade | D-loop | 30–45 cc (36–56V) | Petrol | 9–13 kg | Double / Backpack | 0.63–0.65 L | 45–60 min | 4 stroke | 1 | 12 Months / 1 Year
UMR435T_LEDT | Honda | 12–14 in (30.5–35.5 cm) | Nylon line, 2/3/4-tooth blade | D-loop | 30–45 cc (36–56V) | Petrol | 9–13 kg | Double / Backpack | 0.63–0.65 L | 45–60 min | 4 stroke | 1 | 12 Months / 1 Year
HHT36YXBD79 | Honda | 12–14 in (30.5–35.5 cm) | Nylon line, 2/3/4-tooth blade | U / Bike type | 30–45 cc (36–56V) | Battery | 7–8 kg | Double / Backpack | 0.40–0.53 L | 20–40 min |  | 1 | 12 Months / 1 Year
EM2500U | Honda | 12–14 in (30.5–35.5 cm) | 2/3/4-tooth blade | U / Bike type | 30–45 cc (36–56V) | Petrol | 7–8 kg |  | 0.40–0.53 L | 20–40 min | 2 stroke | 1 | 12 Months / 1 Year
UR3501 | Makita | 16.5 in (42.0 cm) | Nylon line | U / Bike type | 20–30 cc (18–24V) | Electric | 3–6 kg | Single shoulder | 0.40–0.53 L | 20–40 min |  | 1 | 12 Months / 1 Year
UR006GM101 | Makita | 16.5 in (42.0 cm) | 2/3/4-tooth blade, Nylon line, Plastic blade | U / Bike type | 20–30 cc (18–24V) | Battery | 3–6 kg | Single shoulder | 0.40–0.53 L | 45–60 min |  | 1 | 12 Months / 1 Year
UR013GT206 | Makita | 16.5 in (42.0 cm) | 2/3/4-tooth blade, Nylon line, Circular blade, Plastic blade | U / Bike type | 30–45 cc (36–56V) | Battery | 3–6 kg | Single shoulder | 0.40–0.53 L | 20–40 min |  | 1 | 12 Months / 1 Year
UR007GM101 | Makita | 12–14 in (30.5–35.5 cm) | 2/3/4-tooth blade, Nylon line, Plastic blade | D-loop | 20–30 cc (18–24V) | Battery | 3–6 kg | Single shoulder | 0.40–0.53 L | 45–60 min |  | 1 | Not Specified
RBC411U | Makita | 12–14 in (30.5–35.5 cm) | 2/3/4-tooth blade, Nylon line | U / Bike type | 30–45 cc (36–56V) | Petrol | 7–8 kg | Single shoulder | 0.81–1.20 L | 60–80 min | 2 stroke | 1 | 12 Months / 1 Year
FS_230 | Stihl | 12–14 in (30.5–35.5 cm) | Nylon line, 2/3/4-tooth blade, Circular blade | U / Bike type | 30–45 cc (36–56V) | Petrol | 3–6 kg | Single shoulder | 0.81–1.20 L | 60–80 min | 4 stroke | 1 | 12 Months / 1 Year
FS_120 | Stihl | 12–14 in (30.5–35.5 cm) | Nylon line, 2/3/4-tooth blade, Circular blade | U / Bike type | 30–45 cc (36–56V) | Petrol | 3–6 kg | Single shoulder | 0.63–0.65 L | 45–60 min | 2 stroke | 1 | 12 Months / 1 Year
FS_250 | Stihl | 16.5 in (42.0 cm) | Nylon line, 2/3/4-tooth blade, Circular blade | U / Bike type | 30–45 cc (36–56V) | Petrol | 7–8 kg | Single shoulder | 0.63–0.65 L | 60–80 min | 4 stroke | 1 | 12 Months / 1 Year
BC358D_4S_BackPack | Texas | 12–14 in (30.5–35.5 cm) | 2/3/4-tooth blade | D-loop | 30–45 cc (36–56V) | Petrol | 9–13 kg | Double / Backpack | 0.63–0.65 L | 45–60 min | 4 stroke | 1 | 12 Months / 1 Year
BC358D_4S | Texas | 12–14 in (30.5–35.5 cm) | 2/3/4-tooth blade | U / Bike type | 30–45 cc (36–56V) | Petrol | 7–8 kg | Double / Backpack | 0.63–0.65 L | 45–60 min | 4 stroke | 1 | 12 Months / 1 Year
TX1450B_TX4S20250_4S | Texas | 12–14 in (30.5–35.5 cm) | 2/3/4-tooth blade, Nylon line | U / Bike type | 45–70 cc (56–84V) | Petrol | 7–8 kg | Double / Backpack, Single shoulder | 0.81–1.20 L | 60–80 min | 4 stroke | 1 | 12 Months / 1 Year
TX1450B_4S_BackPack | Texas | 12–14 in (30.5–35.5 cm) | Circular blade, Nylon line, 2/3/4-tooth blade | U / Bike type | 30–45 cc (36–56V) | Petrol | 3–6 kg |  | 0.81–1.20 L | 60–80 min | 2 stroke | 1 | 12 Months / 1 Year
TX1437B_2S | Texas | 9–10 in (23–25.5 cm) | Nylon line, 2/3/4-tooth blade | U / Bike type | 30–45 cc (36–56V) | Petrol | 7–8 kg |  | 0.81–1.20 L | 20–40 min | 2 stroke | 1 | 12 Months / 1 Year