## Sheet2
feature_type | option | diameter_of_cutter_ideal | diameter_of_cutter_acceptable | diameter_of_cutter_weight | cutter_type_ideal | cutter_type_acceptable | cutter_type_weight | handle_type_ideal | handle_type_acceptable | handle_type_weight | power_output_ideal | power_output_acceptable | power_output_weight | power_source_ideal | power_source_acceptable | power_source_weight | weight_ideal | weight_acceptable | weight_weight | harness_ideal | harness_acceptable | harness_weight | tank_capacity_ideal | tank_capacity_acceptable | tank_capacity_weight | working_session_ideal | working_session_acceptable | working_session_weight | stroke | Unnamed: 30 | Stroke-weightage
land_extent | <2 | 9–10 in (23–25.5 cm) | 9–10 in (23–25.5 cm), 12–14 in (30.5–35.5 cm) | 5.3 | Plastic blade, Nylon line | Plastic blade, Nylon line, 2/3/4-tooth blade | 6.9 | U / Bike type | U / Bike type, U / Bike type | 5.7 | 20–30 cc (18–24V) | 20–30 cc (18–24V), 30–45 cc (36–56V), 36-56 v\1200W-1600W | 9.6 | Petrol, Battery | Petrol, Battery | 8 | 3–6 kg | 3–6 kg, 7–8 kg | 6.1 | Single shoulder, Double / Backpack | Single shoulder, Double / Backpack, Double / Backpack | 9.2 | 0.40–0.53 L | 0.40–0.53 L, 0.63–0.65 L | 7.3 | 20–40 min | 20–40 min, 45–60 min | 8.4 | 4 stroke | 2 stroke | 10
land_extent | 3_to_5 | 12–14 in (30.5–35.5 cm) | 12–14 in (30.5–35.5 cm), 9–10 in (23–25.5 cm) | 5.3 | 2/3/4-tooth blade, Nylon line | 2/3/4-tooth blade, Nylon line, Circular blade, Plastic blade | 6.9 | U / Bike type | U / Bike type, D-loop | 5.7 | 30–45 cc (36–56V) | 30–45 cc (36–56V), 20–30 cc (18–24V), 45–70 cc (56–84V) | 9.6 | Petrol, Battery | Petrol, Battery | 8 | 7–8 kg | 7–8 kg, 3–6 kg, 9–13 kg | 6.1 | Double / Backpack | Double / Backpack, Single shoulder | 9.2 | 0.63–0.65 L | 0.63–0.65 L, 0.40–0.53 L, 0.81–1.20 L | 7.3 | 45–60 min | 45–60 min, 20–40 min, 60–80 min | 8.4 | 4 stroke | 2 stroke | 10
land_extent | >5 | 12–14 in (30.5–35.5 cm) | 12–14 in (30.5–35.5 cm), 9–10 in (23–25.5 cm), 16.5 in (42.0 cm) | 5.3 | Plastic blade, Nylon line | Plastic blade, Nylon line, 2/3/4-tooth blade | 6.9 | U / Bike type | U / Bike type, D-loop | 5.7 | 30–45 cc (36–56V), 45–70 cc (56–84V) | 30–45 cc (36–56V), 45–70 cc (56–84V), 30–45 cc (36–56V), 36-56 v\1200W-1600W | 9.6 | Petrol | Petrol, Battery | 8 | 7–8 kg, 9–13 kg | 7–8 kg, 9–13 kg, 7–8 kg | 6.1 | Double / Backpack | Double / Backpack, Single shoulder | 9.2 | 0.81–1.20 L | 0.81–1.20 L, 0.63–0.65 L | 7.3 | 60–80 min | 60–80 min, 45–60 min | 8.4 | 2 stroke | 4 stroke | 10
soil_feature | Harsh | 12–14 in (30.5–35.5 cm) | 12–14 in (30.5–35.5 cm), 9–10 in (23–25.5 cm), 16.5 in (42.0 cm) | 2.8 | 2/3/4-tooth blade, Circular blade | 2/3/4-tooth blade, Circular blade, Nylon line (light clearance only) | 4.4 | U / Bike type | U / Bike type, D-loop | 3.2 | 30–45 cc (36–56V), 45–70 cc (56–84V) | 30–45 cc (36–56V), 45–70 cc (56–84V), 20–30 cc (18–24V) | 7.1 | Petrol | Petrol, Battery | 5.5 | 3–6 kg, 7–8 kg | 3–6 kg, 7–8 kg, 3–6 kg | 3.6 | Double / Backpack | Double / Backpack, Single shoulder | 6.7 | 0.63–0.65 L, 0.81–1.20 L | 0.63–0.65 L, 0.81–1.20 L, 0.40–0.53 L | 4.8 | 45–60 min, 60–80 min | 45–60 min, 60–80 min, 20–40 min | 5.9 | 2 stroke | 4 stroke | 7.5
soil_feature | Even_Tilled | 12–14 in (30.5–35.5 cm) | 12–14 in (30.5–35.5 cm), 9–10 in (23–25.5 cm) | 2.8 | Nylon line, plastic | Nylon line, plastic, 2/3/4-tooth blade | 4.4 | D-loop | D-loop | 3.2 | 20–30 cc (18–24V) | 20–30 cc (18–24V), 30–45 cc (36–56V) | 7.1 | Petrol | Petrol, Battery | 5.5 | 3–6 kg, 7–8 kg | 3–6 kg, 7–8 kg, 9–13 kg | 3.6 | Double / Backpack | Double / Backpack | 6.7 | 0.40–0.53 L | 0.40–0.53 L, 0.81–1.20 L | 4.8 | 20–40 min | 20–40 min, 60–80 min | 5.9 | 4 stroke | 2 stroke | 7.5
soil_feature | Slopy | 9–10 in (23–25.5 cm) | 9–10 in (23–25.5 cm), 12–14 in (30.5–35.5 cm) | 2.8 | 2/3/4-tooth blade, Nylon line | 2/3/4-tooth blade, Nylon line, Plastic blade | 4.4 | U / Bike type | U / Bike type, U / Bike type | 3.2 | 30–45 cc (36–56V) | 30–45 cc (36–56V), 45–70 cc (56–84V) | 7.1 | Petrol, Battery | Petrol, Battery, Electric | 5.5 | 3–6 kg | 3–6 kg, 9–13 kg | 3.6 | Double / Backpack | Double / Backpack, Single shoulder | 6.7 | 0.40–0.53 L | 0.40–0.53 L, 0.81–1.20 L | 4.8 | 20–40 min | 20–40 min, 60–80 min | 5.9 | 4 stroke | 2 stroke | 7.5
labour | Scarce | 9–10 in (23–25.5 cm) | 9–10 in (23–25.5 cm), 12–14 in (30.5–35.5 cm) | 1.5 | Plastic blade, Nylon line | Plastic blade, Nylon line, 2/3/4-tooth blade | 3.1 | U / Bike type | U / Bike type, U / Bike type | 1.9 | 20–30 cc (18–24V) | 20–30 cc (18–24V), 30–45 cc (36–56V) | 5.8 | Battery | Battery, Petrol | 4.2 | 3–6 kg | 3–6 kg, 7–8 kg | 2.3 | Double / Backpack | Double / Backpack, Single shoulder | 5.4 | 0.40–0.53 L | 0.40–0.53 L, 0.63–0.65 L | 3.5 | 20–40 min | 20–40 min, 45–60 min | 4.6 | 4 stroke | 2 stroke | 6.2
labour | Sufficient | 12–14 in (30.5–35.5 cm) | 12–14 in (30.5–35.5 cm), 9–10 in (23–25.5 cm) | 1.5 | 2/3/4-tooth blade, Circular blade | 2/3/4-tooth blade, Circular blade, Nylon line | 3.1 | D-loop | D-loop, D-loop | 1.9 | 30–45 cc (36–56V), 45–70 cc (56–84V) | 30–45 cc (36–56V), 45–70 cc (56–84V), 20–30 cc (18–24V) | 5.8 | Petrol | Petrol, Electric | 4.2 | 7–8 kg, 9–13 kg | 7–8 kg, 9–13 kg, 3–6 kg | 2.3 | Double / Backpack | Double / Backpack, Single shoulder | 5.4 | 0.40–0.53 L | 0.40–0.53 L, 0.40–0.53 L | 3.5 | 45–60 min, 60–80 min | 45–60 min, 60–80 min, 20–40 min | 4.6 | 2 stroke, 4 stroke |  | 6.2
weed_height | Soft_Grass | 9–10 in (23–25.5 cm), 12–14 in (30.5–35.5 cm) | 9–10 in (23–25.5 cm), 12–14 in (30.5–35.5 cm), 16.5 in (42.0 cm) | 4 | Plastic blade, Nylon line | Plastic blade, Nylon line, 2/3/4-tooth blade | 5.6 | D-loop | D-loop | 4.4 | 20–30 cc (18–24V) | 20–30 cc (18–24V), 30–45 cc (36–56V) | 8.3 | Petrol | Petrol, Battery | 6.7 | 3–6 kg | 3–6 kg, 7–8 kg | 4.8 | Double / Backpack | Double / Backpack | 7.9 | 0.63–0.65 L, 0.81–1.20 L | 0.63–0.65 L, 0.81–1.20 L, 0.63–0.65 L | 6 | 20–40 min | 20–40 min, 45–60 min | 7.1 | 4 stroke | 2 stroke | 8.7
weed_height | Tall_Dense | 12–14 in (30.5–35.5 cm) | 12–14 in (30.5–35.5 cm), 9–10 in (23–25.5 cm) | 4 | 2/3/4-tooth blade | 2/3/4-tooth blade, Circular blade, Nylon line | 5.6 | U / Bike type | U / Bike type, D-loop | 4.4 | 45–70 cc (56–84V) | 45–70 cc (56–84V), 45–70 cc (56–84V), 20–30 cc (18–24V) | 8.3 | Petrol | Petrol, Battery | 6.7 | 7–8 kg | 7–8 kg, 3–6 kg | 4.8 | Double / Backpack | Double / Backpack, Single shoulder | 7.9 | 0.63–0.65 L | 0.63–0.65 L, 0.40–0.53 L | 6 | 45–60 min | 45–60 min, 20–40 min | 7.1 | 2 stroke, 4 stroke |  | 8.7
weed_height | Thick_Stubble | 12–14 in (30.5–35.5 cm), 16.5 in (42 cm) | 12–14 in (30.5–35.5 cm), 16.5 in (42 cm), 9–10 in (23–25.5 cm) | 4 | Circular blade | Circular blade, 2/3/4-tooth blade | 5.6 | U / Bike type | U / Bike type, D-loop | 4.4 | 45–70 cc (56–84V) | 45–70 cc (56–84V), 30–45 cc (36–56V) | 8.3 | Petrol | Petrol, Battery | 6.7 | 7–8 kg, 9–13 kg | 7–8 kg, 9–13 kg, 3–6 kg | 4.8 | Double / Backpack | Double / Backpack, Single shoulder | 7.9 | 0.81–1.20 L | 0.81–1.20 L, 0.63–0.65 L | 6 | 60–80 min | 60–80 min, 45–60 min | 7.1 | 2 stroke | 4 stroke | 8.7